## BOM_Digital_Optical_Daughter_12
Quantity | Comment | Designator | MF | MPN | Value | Description | Footprint | Package | Voltage | Dielectric | Supplier 1 | Supplier Part Number 1 | Supplier 2 | Supplier Part Number 2 | Supplier 3 | Supplier Part Number 3
6 | 100nF | C1A, C1B, C1C, C1D, C1E, C1F | Yageo | CC0603MRY5V9BB104 | 100nF | CAP 0603 (1608 Metric) SMD | C_0603(1608)100_L | 0603 | 50 V | X5V | Mouser | 603-C0603MRY5V9BB104
6 | 4.7µF | C2A, C2B, C2C, C2D, C2E, C2F | Taiyo Yuden | LMF212B7475KGHT | 4.7µF | CAP 0805 (2012 Metric) SMD | CAP_2012X06N |  |  | X7R | Mouser | 963-LMF212B7475KGHT
12 | 150060GS75000 | D1A, D1B, D1C, D1D, D1E, D1F, D2A, D2B, D2C, D2D, D2E, D2F | Wuerth Elektronik | 150060GS75000 | 150060GS75000 | WL-SMCW SMD Mono-color Chip LED Waterclear, size 0603, Green, 3.2 V, 140° | WL-SMCW_0603 | 0603 |  |  | Farnell | 2322070 | Mouser | 710-150060GS75000 | Digi-Key | 732-4971-1-ND
1 | 150060RS75000 | D3 | Wuerth Elektronik | 150060RS75000 | 150060RS75000 | WL-SMCW SMD Mono-color Chip LED Waterclear, size 0603, Red, 2 V, 140° | WL-SMCW_0603 | 0603 |  |  | Farnell | 2322071 | Mouser | 710-150060RS75000 | Digi-Key | 732-4978-1-ND
1 | Voll_Laser | Laser1 |  |  |  | Logo Laser Warning Sign | Voll_Laser
2 | MH_2.8 | MH1, MH2 |  |  |  | Non plated through hole | MH_2.8
1 | Header 12 | P1 |  |  |  | Header, 12-Pin | HDR1X12
12 | 3.9k | R1A, R1B, R1C, R1D, R1E, R1F, R3A, R3B, R3C, R3D, R3E, R3F | Bourns | CR0603-FX-3901ELF | 3.9k | SMD Resistor 0603 | R_0603_N | 0603 | 75V |  | Mouser | 652-CR0603-FX3901ELF
12 | 120R | R2A, R2B, R2C, R2D, R2E, R2F, R4A, R4B, R4C, R4D, R4E, R4F | Bourns | CR0805-FX-1200ELF | 120R | SMD Resistor 0805 | RES_2012X06N |  | 150 V |  | Mouser | 652-CR0805FX-1200ELF*
24 | 2k | R7A, R7B, R7C, R7D, R7E, R7F, R8A, R8B, R8C, R8D, R8E, R8F, R9A, R9B, R9C, R9D, R9E, R9F, R10A, R10B, R10C, R10D, R10E, R10F | Yageo | RC0603FR-072KL | 2k | SMD Resistor 0603 | R_0603_N | 0603 | 75 V |  | Mouser | 603-RC0603FR-072KL
1 | 4.7k | R21 | Vishay | CRCW06034K70JNEAC | 4.7k | SMD Resistor 0603 | R_0603_N | 0603 | 75V |  | Mouser | 71-CRCW06034K70JNEAC
6 | Buffer/Line Driver | U1A, U1B, U1C, U1D, U1E, U1F | Texas Instruments | SN75452BDR |  | Buffers & Line Drivers Dual Very-HS HC Peripheral Drivers | SOIC127P600X175-8N | SOIC-8 |  |  | Mouser | 595-SN75452BDR
12 | Optical Transceiver | UAA, UAB, UAC, UAD, UAE, UAF, UBA, UBB, UBC, UBD, UBE, UBF | Broadcom/Avago | HFBR-1521Z |  | Fibre Optic Transmitters, Receivers, Transceivers Versatile Link Horiz 5MBd Tx RoHS | HFBRx5XX |  |  |  | Mouser | 630-HFBR-1521Z | Digi-Key | 516-2043-ND
1 | 2x12 Header .100'' | X1 | Samtec | TST-112-01-G-D |  | Double Row, 12 positions, Shrouded Terminal Header .100'' | TST-112-01-G-D |  |  |  | Mouser | 200-TST11201GD
1 | IPL1-102-01-L-D-K | X3 |  | IPL1-102-01-L-D-K | IPL1-102-01-L-D-K | 2.54mm Double Row Terminal Assembly, Right-Angled | IPL1-102-01-L-D-K