## BOM_Digital_Optical_Daughter_12
Quantity | Comment | Designator | MF | MPN | Value | Description | Footprint | Package | Voltage | Dielectric | Supplier 1 | Supplier Part Number 1 | Supplier 2 | Supplier Part Number 2 | Supplier 3 | Supplier Part Number 3
6 | 100nF | C1A, C1B, C1C, C1D, C1E, C1F | Yageo | CC0603MRY5V9BB104 | 100nF | CAP 0603 (1608 Metric) SMD | C_0603(1608)100_L | 0603 | 50 V | X5V | Mouser | 603-C0603MRY5V9BB104
6 | 4.7µF | C2A, C2B, C2C, C2D, C2E, C2F | Taiyo Yuden | LMF212B7475KGHT | 4.7µF | CAP 0805 (2012 Metric) SMD | CAP_2012X06N |  |  | X7R | Mouser | 963-LMF212B7475KGHT
12 | 150060GS75000 | D1A, D1B, D1C, D1D, D1E, D1F, D2A, D2B, D2C, D2D, D2E, D2F | Wuerth Elektronik | 150060GS75000 | 150060GS75000 | WL-SMCW SMD Mono-color Chip LED Waterclear, size 0603, Green, 3.2 V, 140° | WL-SMCW_0603 | 0603 |  |  | Mouser | 710-150060GS75000 | Digi-Key | 732-4971-1-ND | Farnell | 2322070
1 | 150060RS75000 | D3 | Wuerth Elektronik | 150060RS75000 | 150060RS75000 | WL-SMCW SMD Mono-color Chip LED Waterclear, size 0603, Red, 2 V, 140° | WL-SMCW_0603 | 0603 |  |  | Mouser | 710-150060RS75000 | Digi-Key | 732-4978-1-ND | Farnell | 2322071
6 | Buffer/Line Driver | U1A, U1B, U1C, U1D, U1E, U1F | Texas Instruments | SN75452BDR |  | Buffers & Line Drivers Dual Very-HS HC Peripheral Drivers | SOIC127P600X175-8N | SOIC-8 |  |  | Mouser | 595-SN75452BDR
12 | Optical Transceiver | UAA, UAB, UAC, UAD, UAE, UAF, UBA, UBB, UBC, UBD, UBE, UBF | Broadcom/Avago | HFBR-1521Z |  | Fibre Optic Transmitters, Receivers, Transceivers Versatile Link Horiz 5MBd Tx RoHS | HFBRx5XX |  |  |  | Mouser | 630-HFBR-1521Z | Digi-Key | 516-2043-ND
2 | 2x12 Header .100'' | X1 | Samtec | TST-112-01-G-D |  | Double Row, 12 positions, Shrouded Terminal Header .100'' | TST-112-01-G-D |  |  |  | Mouser | 200-TST11201GD
2 | IPL1-102-01-L-D-K | X3 |  | IPL1-102-01-L-D-K | IPL1-102-01-L-D-K | 2.54mm Double Row Terminal Assembly, Right-Angled | IPL1-102-01-L-D-K |  |  |  | Mouser | 200-IPL110201LDK